## Hardware
Item # | Description | Qty | Units
1 | Knife | 1 | ea
2 | 5mm Allen Key | 1 | ea
3 | 4mm Allen Key | 1 | ea
4 | 2.5mm Allen Key | 1 | ea
5 | 2mm Allen Key | 1 | ea
6 | Bubble Level | 1 | ea
7 | Machinist Square | 1 | ea
8 | Thread Lock (Blue) | 4 | floz
9 | Isocyanate Glue | 1 | floz
10 | Small Side Cutters | 1 | ea
11 | M3 Thread Tap | 1 | ea
12 | M8 Thread Tap | 1 | ea
13 | 25-2560 x 500mm Al Extrusion | 4 | ea
14 | M2.5 x 5mm SHCS | 1 | ea
15 | M3 x 3mm FHCS | 4 | ea
16 | M3 x 5mm BHCS | 7 | ea
17 | M3 x 8mm SHCS | 4 | ea
18 | M3 x 10mm SHCS | 1 | ea
19 | M3 x 12mm FHCS | 24 | ea
20 | M3 x 16mm FHCS | 8 | ea
21 | M3 x 50mm FHCS | 2 | ea
22 | M3 Washers | 62 | ea
23 | M3 Hex Half Nuts | 4 | ea
24 | M3 x 3mm Grub Screw | 1 | ea
25 | M3 x 12mm PEEK Standoffs | 4 | ea
26 | M4 x 3mm Grub Screw | 1 | ea
27 | M4 x 8mm BHCS | 16 | ea
28 | M4 x 6mm BHCS | 17 | ea
29 | M4 x 12mm BHCS | 4 | ea
30 | M4 x 16mm BHCS | 2 | ea
31 | M4 x 12mm Standoffs | 8 | ea
32 | M4 Washers | 15 | ea
33 | M4 Nylon Washers | 8 | ea
34 | M4 Hex Half Nuts | 2 | ea
35 | M6 T-Nuts | 28 | ea
36 | M6 x 10mm BHCS | 25 | ea
37 | M6 Washers | 24 | ea
38 | M8 Feet | 5 | ea
39 | M8 x ##mm BHCS | 15 | ea
40 | Lay-in Snap-Together Open Cable/Hose Carrier for 0.5" Maximum Cable OD/0.5" Total Cable Width, 0.9" High | 1 | ft
41 | 6.25mm x 7.0mm Neodymium Magnet | 4 | ea
42 | E-Clip | 1 | ea
43 | 3mm x 12mm Dowel | 1 | ea
44 | Thickened PTFE Grease | 0.75 | floz
45 | MR1052ZZ bearing | 1 | ea
46 | F5-12M bearing | 1 | ea
47 | Spring | 1 | ea
48 | Zip Ties
49 | Fray-Resistant Expandable Sleeving, Fray-Resistant, 1/8" ID | 10 | ft
50 | Braided Sleeve
51 | Metal Strips | 5 | ea
52 | 2.54mm Crimp Terminal (22-28 Gauge) | 100 | pcs
53 | 790mm lengths of PTFE tubing | 4 | ea
54 | 850mm lengths of PTFE tubing | 4 | ea

## Electrical
Item # | Description | Qty | Units
| Duet2 WiFi/ Ethernet | 1 | ea
| DueX5 | 1 | ea
| Power Supply - S-400-24 | 1 | ea
| SSR G3NA-210B-UTU | 1 | ea
| 300mm x 200mm Heated Bed 24VDC | 1 | ea
| Duet Wiring Kit | 1 | ea
| Panel Mount RJ45 Connector | 1 | ea

## 3D Printed Parts
Item # | Description | Qty | Units
| Printed V6 Dock Cables | 2
| Printed V6 Dock Cables (Mirror) | 2
| Printed Spool Carrier | 4
| Printed Filament Pick-Up | 4
| Printed PSU Duct | 1
| Printed Cable Blank | 1
| Printed RJ45 Cable Blank (Optional) | 1
| Printed Wiper Brush Holder | 1
| Printed IEC Socket | 1
| Printed IEC Bracket | 1
| Printed X-Carriage Cable Bracket | 2
| Printed Tool-Changer Cover | 1
| Printed Motor Cable Cover | 1
| Printed Z-Axis Motor Cable Cover | 1

## Machined Parts
Item # | Description | Qty | Units
1 | 8mm x 90mm Metal Bar (Spool Bar) | 4
2 | Motor Bracket
3 | 21.5mm Spacer
4 | Long Spacer
5 | MS-LONG-PULLEY-STANDOFF
6 | MS-MOTOR-SPACE-SHORT
7 | MS-SOFF-M3-FF-24L_1
8 | MS-SHAFT-BOLT
9 | MS-SHORT-PULLEY-STANDOFF
10 | MS-TOP-PLATE | 1
11 | MS-BASE-PLATE | 1
12 | MS-SIDE-PANEL | 2
13 | MS-ELEC-PANEL | 1
14 | MS-REAR-PANEL | 1
15 | MS-BED-BRACKET | 1
16 | MS-TENSION-BLOCK | 1
17 | MS-TENSION-ARM
18 | MS-Z-STOP
19 | MS-XY-STOP
20 | Z-Axis Bed Bearing Bracket | 1
21 | Z-Axis Angle Motor Bracket | 1
22 | X-Plate | 1
23 | Z-AXIS BED PLATE | 1
24 | MS-X-BELT-PLATE | 1
25 | MS-X-BLOCK | 1
26 | MS-X-SPACER
27 | MS-BED-BRACKET | 1
28 | MS-BELT-CLAMP | 2
29 | TC-MOD0.5-20T-SERVO-GEAR | 1
30 | TC-MOTOR-BRACKET | 1
31 | TC-FACE | 1
32 | TC-HE-V6 | 1
33 | TC-V6-DOCK | 4
34 | TC-DOCK-V6 | 1
35 | TC-PLATE | 1
36 | TC-RAMP-6MM | 1
37 | TC-BACK | 1
38 | TC-DOCK-PIN-V6 | 8
39 | TC-SHAFT | 1